## Introduction
Welcome to Gjermund Raaens WiFi AirTime Calculator
Version 1, Oct. 21, 2019
Contraints: This is only for the 5GHz band
With this you are able to calculate airtime for different types of WiFi frames
There are 4 scenarios;
-- Scenario 1 and 2 for a OFDM(non-HT), HT or VHT TXOPs
-- Scenario 3 and 4 for DL OFDMA TXOPs
You are able to make changes in cells that are yellow, either by pick a value from the list or describe a byte value
It is no protection of any cells, so I suggest that you have a backup of the file if you mess of some of the cells while you do the calculation
My intention is that the spreadsheet is self explaining
It is 5 different worksheets
-- Introduction, this
-- Main. Here you can test different settings and inputs and view the result in a durations scheme and in a chart.
-- Formulas. Here I have described most of the formulas for OFDM (non-HT), HT, VHT and HE.
-- Basis. Here is the input data that we need to make calculation for OFDM (non-HT), HT or VHT. You shall NOT change those
-- Basis_HE. Here is the input data we need to make calculation for DL OFDMA in HE. You shall NOT change those
Small tips
-- DIFS/AIFS: When you select the access-category you are selecting the AIFSN. Legacy DIFS is not AIFS. But the number to the formula for DIFS is 2
-- CW (Contention Window): Available values is 0-15. You have to choose values that are valid for the different access categories
-- Data rate control frames: Available values in this spreadsheet are 6, 12 or 24 Mbs. In real world this data rates can differ, ie RTS/CTS at one speed and ACK/B-ACK at another speed
-- A-MPDU bytes: The spreadsheet is build for a single data frame calculation with BCC encoding. But it is possible to test with frame aggregation. Just set higher values in
the A-MPDU byte cells. The result will not be accurate because we skip the calculations of the overhead that is between the MSDUs/A-MSDUs in the frame aggregation.
But for visualization it is good enough. A TXOP can be approx 5,5ms for HT/VHT/HE
-- Protection: Turn protection on/off
Scenario 4 and 5, DL OFDMA The MU-RTS, CTS and Compressed BlockACK are calculated as I understand the IEEE802.11ax draft 4.0. It is a note/comment in those cells. These cells could bee updated in later versions of the Wifi AirTime Calculator
SSID Overhead Calculator It is possible to use this spreadsheet as the the basis to your own SSID overhead calculator.
Variables are these
-- AIFS[i]: Management frames is in the default access category, AIFS[BE]
-- CW: 0-15.
-- Data frames: 20 MHz OFDM (non-HT), choose data rate for non-HT, 1 spatial stream and long guard interval (0,8). Frame body (MPDU) bytes is typical 300-330 byte
-- Protection off (0)
Summarize the duration in the cells from AIFS/DIFS to A-MPDU, multiply it with 9,7 (approx 9,7 beacons in 1 second) and multiply it with 100%
Example
AIFS[BE], CW=0, data rate 6Mbs, 1 spatial stream, 0,8 guard interval, protection off and 330 byte MPDU gives a duration of 507µs. 507µs * 9,7 * 100% ≈ 0,49%
This is a FREE resource to the WiFi Community. I am happy as long you remember who built it
Feedbacks for improvements and possible wrong calculations are welcome
Kindly regards
Gjermund Raaen
@GjermundRaaen
www.gjermundraaen.com

## Main
|  |  | Scenario 1 | Scenario 2 |  | Scenario 4 | Scenario 5
|  |  | ODFM (non-HT), HT or VHT | ODFM (non-HT), HT or VHT |  | DL OFDMA | DL OFDMA
Adjusting the AIFS/backoff timer
| AIFS/DIFS |  | AIFS[BE] | AIFS[BE] | AIFS/DIFS | DIFS | DIFS
| AIFSN |  | 3 | 3 |  | 2 | 2
| Contention Window |  | 8 | 8 | Contention Window | 8 | 8
Lowest mandatory rate.
| Data Rate Control frames |  | 6 mb/s | 6 mb/s | Data Rate Control frames | 6 mb/s | 6 mb/s
| modulation |  | BPSK 1/2 | BPSK 1/2 | modulation&coding | BPSK 1/2 | BPSK 1/2
| bits pr subcarrier |  | 1 | 1 | bits pr subcarrier | 1 | 1
| coding value |  | 0.5 | 0.5 | coding value | 0.5 | 0.5
Setup speed rate for data frames
| PHY |  | 20MHz VHT | 20MHz VHT | RU | 106 Tones RU | 52 Tones RU
| data subcarriers |  | 52 | 52 | data subcarriers | 102 | 48
| Modulation and Coding |  | mcs7, 64-QAM 5/6 | mcs7, 64-QAM 5/6 | Modulation and Coding | mcs7 (64-QAM 5/6) | mcs7 (64-QAM 5/6)
| bits pr subcarrier |  | 6 | 6 | bits pr subcarrier | 6 | 6
| coding value |  | 0.83333 | 0.83333 | coding value | 0.83333 | 0.83333
| Spatial streams |  | 1 | 1 | Spatial streams | 1 | 1
| Guard Interval |  | 0.4 | 0.4 | Guard Interval | 1.6 | 1.6
| Speed Rate A-MPDUs |  | 72.2222 | 72.2222 | Speed Rate A-MPDU in RU | 35.4167 | 16.6667
Calculated User Data Speed Rate. It should be same as from www.mcsindex.com for mcs rates |  |  |  |  | It should be same as mcs rates at www.semfionetworks.com
Setting different sizes for our packets. RTS and CTS should not be changed. RTS is 20 bytes, CTS and ACK is 14 bytes, B-ACK is between 34 and many more bytes
| RTS, bytes |  | 20 | 20 | MU-RTS, Users | 2 | 4
| Symbols RTS |  | 8 | 8 | Bits MU-RTS (-padding) | 280 | 360
| CTS, bytes |  | 14 | 14 | Symbols MU-RTS | 13 | 16
| symbols CTS |  | 6 | 6 | Symbols CTS, 14 bytes | 6 | 6
| ACK/B-ACK, bytes |  | 34 | 34 | Symbols B-ACK, 34 bytes | 6 | 13
| symbols ACK |  | 13 | 13 | MCS HE-SIG-B | mcs0 (BPSK 1/2) | mcs0 (BPSK 1/2)
| A-MPDU, bytes |  | 300 | 300 | Bits pr symbol HE-SIG-B | 26 | 26
| databits to send |  | 2422 | 2422 | bits HE-SIG-B | 70 | 153
| databits pr symbol |  | 260 | 260 | symbols HE-SIG-B | 3 | 6
| symbols A-MPDU |  | 10 | 10 | A-MPDU, bytes | 300 | 300
[5 empty] | databits to send | 2422 | 2422
[5 empty] | databits pr symbol | 510 | 240
[5 empty] | symbols A-MPDU | 5 | 11
| Protection on/off |  | 1 | 1 | Protection on/off | 1 | 1
|  |  | Durations scenario 1 | Durations scenario 2 |  | Durations scenario 4 | Durations scenario 5
| DIFS/AIFS | DIFS | 43 | 43 | DIFS | 34 | 34
| Random backoff timer/CW | CW | 72 | 72 | Backoff timer/AIFS | 72 | 72
| Legacy preamble | LP | 20 | 20 | Legacy preamble | 20 | 20
| RTS | RTS | 32 | 32 | MU-RTS | 52 | 64
| SIFS | SIFS | 16 | 16 | SIFS | 16 | 16
| Legacy preamble | LP | 20 | 20 | Legacy preamble | 20 | 20
| CTS | CTS | 24 | 24 | CTS | 24 | 24
| SIFS | SIFS | 16 | 16 | SIFS | 16 | 16
| Legacy preamble | LP | 20 | 20 | Legacy preamble | 20 | 20
| HT/VHT preamble | HT/VHT/HE | 20 | 20 | HE preamble | 32 | 44
| A-MPDU | A-MPDU | 36 | 36 | A-MPDU | 72 | 158.4
| SIFS | SIFS | 16 | 16 | SIFS | 16 | 16
| Legacy preamble | LP | 20 | 20 | Legacy preamble | 20 | 20
| ACK/B-ACK | B-ACK | 52 | 52 | ACK/B-ACK | 24 | 52
| Duration including DIFS&CW |  | 407 | 407 | Duration inc DIFS&CW | 438 | 576.4
| Duration excluding DIFS&CW |  | 292 | 292 | Duration exc DIFS&CW | 332 | 470.4
| Throughput |  | 5.8968 | 5.8968 |  | 5.4795 | 4.1638
|  |  | HE, Scenario 1 | non-HT, HT, VHT scenario 2 | non-HT, HT, VHT scenario 1
| DIFS |  | 34 | 43 | 43
| Backoff timer/AIFS |  | 72 | 72 | 72
| Legacy preamble |  | 20 | 20 | 20
| RTS |  | 52 | 32 | 32
| SIFS |  | 16 | 16 | 16
| Legacy preamble |  | 20 | 20 | 20
| CTS |  | 24 | 24 | 24
| SIFS |  | 16 | 16 | 16
| Legacy preamble |  | 20 | 20 | 20
| HT/VHT preamble |  | 32 | 20 | 20
|  |  | 0 | 0 | 0
| A-MPDU |  | 72 | 36 | 36
| SIFS |  | 16 | 16 | 16
| Legacy preamble |  | 20 | 20 | 20
| ACK/B-ACK |  | 24 | 52 | 52
Note on F36: gjermund: As I understand draft 4.0, the CTS is sent with legacy data rate and frame format. It could be changed in later versions of the draft
Note on F37: gjermund: ASSUMPTION The acknowledgment of the DL OFDMA QoS frame can be an immediate response inside a HE TB PPDU frame, ie a frame that the DL OFDMA QoS triggers. In IEEE802.11ax draft 4.0, paragraph 26.4.4.4 this is explained But how the AP do allocating of RUs, MCSs and the other parameters for the HE TBPPDU is not clear to understand and can be vendor-specific. By the date this version of the calculator is released no vendors has implemented DL OFDMA Scenario 1 The Block-ACK from each non-AP STA uses the same resource setup, MCSs, spatial streams and guard interval as the DL OFDMA QoS frame Scenario 2 The Block-ACK from each non-AP STA uses the same RU as the DL OFDMA QoS frame, but with lowest possible MCS and 1 spatial stream Scenario 3 The AP sends resource information inside the DL OFDMA QoS frame that is something between scenario 1 and 2 In this version of the WiFi AirTime Calculator scenario 2 is chosen as fixed values -- same RUs as the DL OFDMA QoS frame -- mcs 0 (BPSK 1/2), 1 spatial stream, medium guard interval Symbols B-ACK = (16+34 byte Compressed BlockAck+6)/(data subcarriers in the RU*1 bit pr subcarrier*coding factor (1/2)*1 spatial stream)
Note on B41: gjermund: This is only for information. It is data bits pr symbol, not transmitted bit pr symbol
Note on F62: gjermund: ASSUMTIONS The number of HE_LTF is a function of the number of space-times streams. In a MU transmission with more than one RU, 2*HE_LTF is mandatory for GI= 0,8 or 1,6. For GI=3,2 is 4*HE_LTF is mandatory. This calculations uses 2*HE_LTF as a fixed value

## Formulas
𝑙𝑒𝑔𝑎𝑐𝑦 𝑝𝑟𝑒𝑎𝑚𝑏𝑙𝑒=𝑙𝑒𝑔𝑎𝑐𝑦 𝑠ℎ𝑜𝑟𝑡 𝑡𝑟𝑎𝑖𝑛𝑖𝑛𝑔 𝑓𝑖𝑒𝑙𝑑 (𝐿−𝑆𝑇𝐹, 8µ𝑠)+𝑙𝑒𝑔𝑎𝑐𝑦 𝑙𝑜𝑛𝑔 𝑡𝑟𝑎𝑖𝑛𝑖𝑛𝑔 𝑓𝑖𝑒𝑙𝑑 (𝐿−𝐿𝑇𝐹, 8µ𝑠)+𝑙𝑒𝑔𝑎𝑐𝑦 𝑠𝑖𝑔𝑛𝑎𝑙 𝑓𝑖𝑒𝑙𝑑 (𝐿−𝑆𝐼𝐺, 4µ𝑠)
𝐻𝑇 𝑝𝑟𝑒𝑎𝑚𝑏𝑙𝑒=𝐻𝑇−𝑆𝐼𝐺1(4µ𝑠)+𝐻𝑇−𝑆𝐼𝐺2(4µ𝑠)+𝐻𝑇−𝑆𝑇𝐹 (4µ𝑠)+𝑛𝑢𝑚𝑏𝑒𝑟 𝑜𝑓 𝑠𝑝𝑎𝑡𝑖𝑎𝑙 𝑠𝑡𝑟𝑒𝑎𝑚𝑠 ∗𝐻𝑇−𝐿𝑇𝐹(4µ𝑠)
V
V𝐻𝑇 𝑝𝑟𝑒𝑎𝑚𝑏𝑙𝑒=𝑉𝐻𝑇−𝑆𝐼𝐺−𝐴1(4µ𝑠)+𝑉𝐻𝑇−𝑆𝐼𝐺−𝐴2(4µ𝑠)+𝑉𝐻𝑇−𝑆𝑇𝐹 (4µ𝑠)+𝑛𝑢𝑚𝑏𝑒𝑟 𝑜𝑓 𝑠𝑝𝑎𝑡𝑖𝑎𝑙 𝑠𝑡𝑟𝑒𝑎𝑚𝑠 ∗𝑉𝐻𝑇−𝐿𝑇𝐹(4µ𝑠)+𝑉𝐻𝑇−𝑆𝐼𝐺−𝐵(4µ𝑠)
𝑠𝑦𝑚𝑏𝑜𝑙𝑠 𝑅𝑇𝑆_𝐶𝑇𝑆_𝐴𝐶𝐾=𝑅𝑂𝑈𝑁𝐷𝑈𝑃 (𝑎𝑚𝑜𝑢𝑛𝑡 𝑜𝑓 𝑏𝑦𝑡𝑒∗8)/(𝑑𝑎𝑡𝑎 𝑠𝑢𝑏𝑐𝑎𝑟𝑟𝑖𝑒𝑟𝑠 𝑂𝐹𝐷𝑀 (𝑛𝑜𝑛𝐻𝑇)(48)∗𝑏𝑖𝑡𝑠 𝑝𝑟 𝑠𝑢𝑏𝑐𝑎𝑟𝑟𝑖𝑒𝑟∗ 𝑐𝑜𝑑𝑖𝑛𝑔 𝑣𝑎𝑙𝑢𝑒 )[𝑠𝑦𝑚𝑏𝑜𝑙𝑠]
𝑑𝑎𝑡𝑎𝑏𝑖𝑡𝑠 𝑡𝑜 𝑠𝑒𝑛𝑑=16 𝑠𝑒𝑟𝑣𝑖𝑐𝑒 𝑏𝑖𝑡+(𝑀𝑃𝐷𝑈 𝑖𝑛 𝑏𝑦𝑡𝑒𝑠 ∗8)+8 𝑡𝑎𝑖𝑙𝑏𝑖𝑡 [𝑏𝑖𝑡𝑠] (𝑡ℎ𝑖𝑠 𝑓𝑜𝑟𝑚𝑢𝑙𝑎 𝑖𝑠 𝑓𝑜𝑟 𝐵𝑖𝑛𝑎𝑟𝑦 𝐶𝑜𝑛𝑣𝑜𝑙𝑢𝑡𝑖𝑜𝑛 𝐶𝑜𝑑𝑒, 𝐵𝐶𝐶)
𝑠𝑦𝑚𝑏𝑜𝑙𝑠 𝑀𝑃𝐷𝑈=𝑅𝑂𝑈𝑁𝐷𝑈𝑃 (𝑑𝑎𝑡𝑎𝑏𝑖𝑡𝑠 𝑡𝑜 𝑠𝑒𝑛𝑑)/(𝑠𝑢𝑏𝑐𝑎𝑟𝑟𝑖𝑒𝑟𝑠 ∗𝑏𝑖𝑡𝑠 𝑝𝑟 𝑠𝑢𝑏𝑐𝑎𝑟𝑟𝑖𝑒𝑟 ∗𝑐𝑜𝑑𝑖𝑛𝑔 𝑣𝑎𝑙𝑢𝑒∗𝑠𝑝𝑎𝑡𝑖𝑎𝑙 𝑠𝑡𝑟𝑒𝑎𝑚𝑠)[𝑠𝑦𝑚𝑏𝑜𝑙𝑠]
𝑎𝑖𝑟𝑡𝑖𝑚𝑒_𝑅𝑇𝑆_𝐶𝑇𝑆_𝐴𝐶𝐾_𝐵𝐴𝐶𝐾=(𝑠𝑦𝑚𝑏𝑜𝑙𝑠 𝑅𝑇𝑆_𝐶𝑇𝑆_𝐴𝐶𝐾)/(𝑠𝑦𝑚𝑏𝑜𝑙𝑠 𝑑𝑢𝑟𝑎𝑡𝑖𝑜𝑛 𝑙𝑒𝑔𝑎𝑐𝑦 𝑑𝑎𝑡𝑎 𝑟𝑎𝑡𝑒 (4µ𝑠))
𝑎𝑖𝑟𝑡𝑖𝑚𝑒_𝑀𝑃𝐷𝑈=(𝑠𝑦𝑚𝑏𝑜𝑙𝑠 𝑀𝑃𝐷𝑈)/(𝑑𝑎𝑡𝑎 𝑠𝑦𝑚𝑏𝑜𝑙 𝑑𝑢𝑟𝑎𝑡𝑖𝑜𝑛 (3,2µ𝑠)+𝐺𝐼(𝑆𝐺𝐼))
𝐻𝐸 𝑝𝑟𝑒𝑎𝑚𝑏𝑙𝑒=𝐻𝐸−𝑆𝐼𝐺−𝐴1(4µ𝑠)+𝐻𝐸−𝑆𝐼𝐺−𝐴2(4µ𝑠)+𝐻𝐸−𝑆𝐼𝐺−𝐵 (𝑛𝑢𝑚𝑏𝑒𝑟 𝑜𝑓 𝐻𝐸−𝑆𝐼𝐺−𝐵 𝑠𝑦𝑚𝑏𝑜𝑙𝑠 ∗ 4µ𝑠)+𝐻𝐸−𝑆𝑇𝐹(4µ𝑠)+𝑛𝑢𝑚𝑏𝑒𝑟 𝑜𝑓 𝑠𝑝𝑎𝑡𝑖𝑎𝑙 𝑠𝑡𝑟𝑒𝑎𝑚𝑠 ∗𝐻𝐸−𝐿𝑇𝐹(4µ𝑠)
DIFS/AIFS
DIFS/AIFS=𝐴𝐼𝐹𝑆𝑁∗𝑠𝑙𝑜𝑡 𝑡𝑖𝑚𝑒 (9µ𝑠)+𝑆𝐼𝐹𝑆 (16µ𝑠)

## Basis
CW | Modulation and coding |  |  | PHY |  | Spatial streams | Guard interval |  | Protection
0
1 | mcs0, BPSK 1/2 (or 6mbs for nonHT) |  |  | 20MHz OFDM (nonHT) | 48 | 1 | 0.4 | 0 |  | DIFS | 2
2 | ….. ….BPSK 3/4 (NA for HT/VHT, 9 mbs for nonHT) |  |  | 20MHz HT | 52 | 2 | 0.8 | 1 |  | AIFS[BK] | 7
3 | mcs1, QPSK 1/2 (or 12 mbs for nonHT) |  |  | 20MHz VHT | 52 | 3 |  |  |  | AIFS[BE] | 3
4 | mcs2, QPSK 3/4 (or 18 mbs for nonHT) |  |  | 40MHZ HT | 108 | 4 |  |  |  | AIFS[VI] | 2
5 | mcs3, 16-QAM 1/2 (or 24 mbs for nonHT) |  |  | 40MHZ VHT | 108 |  |  |  |  | AIFS[VO] | 2
6 | mcs4, 16-QAM 3/4 (or 36 mbs for nonHT) |  |  | 80MHz VHT | 234
7 | mcs5, 64-QAM 2/3 (or 48mbs for nonHT)
8 | mcs6, 64-QAM 3/4 (or 54 mbs for nonHT)
9 | mcs7, 64-QAM 5/6
10 | mcs8, 256-QAM 3/4 (VHT only)
11 | mcs9, 256-QAM 5/6 (VHT only)
12
13
14
15
| DIFS | 34
| SIFS | 16
| Legacy preamble | 20
| Slot time | 9
| Legacy Symbol time | 4
| 6 mb/s | BPSK 1/2 | 1 | 0.5
| 12 mb/s | QPSK 1/2 | 2 | 0.5
| 24 mb/s | 16-QAM 1/2 | 4 | 0.5

## Basis_HE
Allocated User Rus | Data Tones/Data Subcarriers |  |  | HE-SIG-B in 20MHz
26 Tones RU | 24 |  |  | Common field | 18 | bits
52 Tones RU | 48 |  |  | User Block field | Two User field+CRC-Tail
106 Tones RU | 102 |  |  | Last User Block field | One or two User field+CRC+Tail
242 Tones RU | 234 |  |  | Padding to fill up the last symbol
|  |  |  | 26 Tone RU | Common Field+ four User Block field for RU1-8+User Block field for RU9
[5 empty] | 18+4*52+1*31 | 257 | bits
|  |  |  | 52 Tone RU | Common Field+ two User Block field for RU1-4+ one User Block field for RU9
[5 empty] | 18+2*52+1*31 | 153 | bits
|  |  |  | 106 Tone RU | Common Field+ one User Block field for RU1-2
MCS | bit pr symbol pr subcarrier | coding value |  |  | 18+1*52 | 70 | bits
mcs0 (BPSK 1/2) | 1 | 0.5 |  | 242 Tone RU | Common Field+ one User Block field for RU1-2
mcs1 (QPSK 1/2) | 2 | 0.5 |  |  | 18+1*52 | 70 | bits
msc2 (QPSK 3/4) | 2 | 0.75
mcs3 (16-QAM 1/2) | 4 | 0.5
mcs4 (16-QAM 3/4) | 4 | 0.75 |  | MU-RTS
mcs5 (64-QAM 2/3) | 6 | 0.66667 |  | MAC header | 16 | bytes
mcs6 (64-QAM 3/4) | 6 | 0.75 |  | Common info | 64 | bits
mcs7 (64-QAM 5/6) | 6 | 0.83333 |  | User Info field each user | 40 | bits
mcs8 (256-QAM 3/4) | 8 | 0.75 |  | Last User info field | 40 | bits
mcs9 (256-QAM 5/6) | 8 | 0.83333 |  | Padding
mcs10 (1024-QAM 3/4) | 10 | 0.75 |  | FCS | 4 | bytes
mcs11 (1024-QAM 5/6) | 10 | 0.83333
SIGB MCS | bit pr symbol pr subcarrier | coding value
mcs0 (BPSK 1/2) | 1 | 0.5
mcs1 (QPSK 1/2) | 2 | 0.5
msc2 (QPSK 3/4) | 2 | 0.75
mcs3 (16-QAM 1/2) | 4 | 0.5
mcs4 (16-QAM 3/4) | 4 | 0.75
mcs5 (64-QAM 2/3) | 6 | 0.66667
Users | Spatial Streams | Guard Interval | Protection
1 | 1 | 0.8 | 0
2 | 2 | 1.6 | 1
3 | 3 | 3.2
4 | 4
5
6
7
8
9
Data Rate Control Frames |  | Bit pr subcarrier | Coding Value
6 mb/s | BPSK 1/2 | 1 | 0.5
12 mb/s | QPSK 1/2 | 2 | 0.5
24 mb/s | 16-QAM 1/2 | 4 | 0.5
Control Packets
RTS | 20
CTS | 14
B-ACK | 34